## Worksheet 1
Urban-area-related parameters
Au,Ap | Urban total and the associated pervious surfaces area [km2]
rn | Ratio of non-effective impervious surfaces area to total impervious surfaces area [%]
rr | Ratio of roof surfaces area to effective impervious surfaces area [%]
rc | Ratio of canopy cover area to pervious surfaces area [%]
rrmax,rsmax | Maximum ratios of the area constructed rainwater and stormwater harvesting systems
to relevant surfaces [%]
rimax | Maximum ratio of the area constructed infiltration-based GIs to relevant surface [%]
Urban-depth-related parameters
hul,huh | Mean depth of urban aquifer at the low and high topographic point [m];
hs | Mean depth of urban shallow soil layer [m]
hwp | Mean depth of wastewater pipe network [m]
hdp | Mean depth of wells for groundwater withdraw [m]
n | Mean effective porosity [%]
Storage-capacity-related parameters
Srmax,Somax | Maximum storage capacity of impervious roof and other surfaces [mm]
Sgrmax,Sgsmax | Maximum storage capacity of rainwater and stormwater harvesting systems [mm]
Water-use-related parameters
rwc | Water consumption rate for indoor water use [%]