## Worksheet 1
Hydrologic parameters for urban surfaces
Eisthmus | Maximum evaporation on impervious surfaces when the associated storage level is
saturated [mm]
rie | Ratio of average evaporation to rainfall per unit canopy cover [%]
IF | Infiltration factor (dimensionless)
Ipmax | Maximum infiltration on pervious surfaces when the associated storage level is
empty [mm]
Hydrologic parameters for shallow soil layer
Fset | Soil evapotranspiration scaling factor corresponding to the unlimited soil water
supply (dimensionless)
ks | Saturated hydrologic conductivity of shallow soil layer [mm per month]
Hydrologic parameters for aquifer and river
kr | Retention factor of aquifer [%]
krd | Routing delay factor of river (dimensionless)
Parameters for urban water system
rdl,rwl | Leakage rate of supply and wastewater pipe networks [%]
Igi | Mean groundwater infiltration into wastewater pipe networks [mm]
Fgi | Groundwater infiltration scaling factor when wastewater pipe network is totally
submerged by groundwater (dimensionless)