## Worksheet 1
Urban-area-related parameters
Ai | Impervious surfaces area [km2]
Ar,Ao | Impervious roof and other surfaces area [km2]
State variables of storage systems
Sr(t),So(t) | Store levels of impervious roof and other surfaces in month t [mm]
Sgr(t),Sgs(t) | Store levels of rainwater and stormwater harvesting systems in month t [mm]
Ss(t),Sa(t) | Store levels of shallow soil layer and aquifer in month t [mm]
Evaporation-related variables of systems
Eir,Eio | Evaporation on the impervious roof and other surfaces [mm]
Ein | Evaporation on the non-effective impervious surfaces [mm]
Epi | Interception evaporation on the pervious surfaces [mm]
Runoff-related variables of systems
Qrir,Qrio | Runoff on the impervious roof and the other surfaces [mm]
Qrrr | Runoff on the rainwater harvesting systems [mm]
Qrin,Qrp | Runoff on the non-effective impervious and the pervious surfaces [mm]
Qru | Runoff on the urban surfaces before stormwater harvesting [mm]
Qr,qr | Runoff on the urban surfaces after stormwater harvesting [mm, m3]
Infiltration-related variables of systems
Ip | Infiltration on the pervious surfaces [mm
Auxiliary variables of systems
Pe | Total outdoor water input due to effective precipitation and outdoor water use [mm]
Uo(t) | Outdoor water use amount in month t [mm]
fsat | Ratio of saturated area to pervious surfaces [%]
Ssmax | Maximum storage capacity of shallow soil layer [mm]