## Worksheet 1
State variables of storage systems
Sri(t) | Store levels of river in month t [mm]
Drainage-related parameters of systems
Ps | Percolation in the shallow soil layer [mm]
Qb | Base flow in the aquifer [mm]
Samin | Minimum storage level of aquifer for generating base flow [mm]
Qro(t) | River outflow in month t [mm]
Evapotranspiration-related variables of systems
ETs, ETa | Evapotranspiration in the shallow soil layer and aquifer [mm]
Pipe-network-related variables
Ld,Lw | Leakage of pipe network for water supply and wastewater drainage [mm]
GIw | Groundwater infiltration into wastewater pipe network [mm]
Qwd,qwd | Wastewater drainage to river [mm, m3]
Infiltration-related variables of systems
Ip | Infiltration on the pervious surfaces [mm]
Auxiliary variables of systems
fiw | Ratio of submersed wastewater pipelines to total wastewater pipelines [%]