## Worksheet 1
Size | Dam height | Capacity | Category | Existing purpose | Inundation | No. of | No. of selected
(DIN19700) | (m) | (m3) |  |  | type | reservoirs | reservoirs
Large | ≥ 15 | > 1 000 000 | LF | Flood protection only | Permanent | 6 | –
Operational | 16 | 4
LM | Multipurpose | Permanent | 26 | 4
Operational | 4 | –
Medium | 6–15 | 100 000– 1 000 000 | MF | Flood protection only | Permanent | 18 | 3
Operational | 183 | 4
MM | Multipurpose | Permanent | 47 | 5
Operational | 17 | 3
Small | 4–6 | 50 000– 100 000 | SF | Flood protection only | Permanent | 9 | –
Operational | 128 | 4
SM | Multipurpose | Permanent | 23 | 3
Operational | 3 | –
Very small | ≤ 4 |  | VF | Flood protection only | Permanent | 6 | –
Operational | 143 | –
VM | Multipurpose | Permanent | 13 | –
Operational | 16 | –