## Worksheet 1
| VIC | CWatM
Potential evapotranspiration | Penman–Monteith equation with canopy resistance set to zero (Shuttleworth, 1993) | FAO Penman–Monteith with hypothetical reference vegetation (Allen et al., 1998)
Snow accumulation and melt | two-layer energy balance snow model (Andreadis et al., 2009) | Radiation-restricted degree-day factor (Erlandsen et al., 2021) – introduced in CWatM version 1.081 – modified for this study to account for snow albedo decay as in the VIC model (https://github.com/aranhax/CWatM, last access: 3 June 2025).
Infiltration | Xinanjiang infiltration capacity method (Zhao and Liu, 1995) | Xinanjiang infiltration capacity method (Zhao and Liu, 1995)
Soil water movement | Unsaturated flow through three-layer soil column using the one-dimensional Richards equation. | Unsaturated flow through three-layer soil column using the one-dimensional Richards equation.
Runoff components, groundwater storage and baseflow | Two-component runoff: surface runoff and baseflow. Groundwater storage not available, ARNO baseflow recession curve for drainage from bottom soil layer, with parameters controlling nonlinear baseflow (Franchini and Pacciani, 1991). | Three-component runoff: direct runoff, interflow (that contributes to both surface runoff and groundwater) and baseflow. Groundwater storage using linear reservoir approach and baseflow a function of groundwater storage and recession coefficient (Burek et al., 2020).
Frozen ground | Soil thermal and moisture fluxes are coupled processes, with soil water movement under frozen soil condition dependent on ice content. Ground heat flux through the soil temperature profile using the finite difference method and no flux boundary (Cherkauer and Lettenmaier, 1999, 2003). | No frozen soil formulation, empirical frost index method (Molnau and Bissell, 1983) to consider frozen soil state and restrict soil water movement through the top two layers.
River routing | Linearized version of the Saint-Venant equations, with impulse response functions (i.e., unit hydrographs) to represent distribution of flow at the outlet point (Lohmann et al., 1998). | Kinematic wave approximation of the Saint-Venant equations (Chow, 2010) with coefficients calculated using Manning's equation.