## Worksheet 1
Category | Parameter | Method | Unit | Min | Median | Max
Topography | dem | Elevation extracted from EU DEM with 100 m resolution (Ebeling et al., 2022; EEA, 2013) | m | −4.5 | 95.1 | 920.3
| slo | Topographic slope based on DEM (Ebeling et al., 2022; EEA, 2013) | ° | 0 | 0.8 | 21.9
| twi | Topographic wetness index based on DEM (Ebeling et al., 2022; EEA, 2013; Beven and Kirkby, 1979) |  | 10.5 | 14.2 | 28.2
Climate | P_mm | Mean annual precipitation (1971–2020) | mm | 466 | 698 | 2062
| PET_mm | Mean annual potential evapotranspiration (1971–2020) | mm | 543 | 773 | 882
| AI | Mean annual aridity index AI = PET_mm / P_mm |  | 0.34 | 1.19 | 1.77
| P_SI | Precipitation seasonality index as the sum of absolute differences between the mean monthly precipitation and one-twelfth of the annual precipitation (P_mm / 12) normalized by P_mm |  | 0.07 | 0.17 | 0.39
| PET_SI | Potential evapotranspiration (PET) seasonality index as the sum of absolute differences between the mean monthly PET and one-twelfth of the annual PET (PET_mm / 12) normalized by PET_mm |  | 0.6 | 0.67 | 0.72
Relativelocation | mean_gwdepth | Difference between elevation (dem) and the mean groundwater level based on the filled-head time series analyzed in this study | m | −11.3 | 4.9 | 141.6
| river_dist_m | Horizontal distance to the closest stream from EU-Hydro (EEA, 2020) | m | 0.14 | 518.16 | 10 952.35
| lake_dist_m | Horizontal distance to the closest lake from EU-Hydro (EEA, 2020) | m | 0 | 1816 | 20 324
| dsdorder | Distance to stream and catchment divide from the data set multi-order hydrological position (MOHP, Nölscher et al., 2022a, b) (“order” refers to the stream order considered for assessing the point location relative to the stream network – to reduce redundancies, only orders 2, 4, and 6 were used; note that values are from order 6) | m | 930 | 48 526 | 133 638
| lporder | Lateral position from the MOHP (Nölscher et al., 2022a, b) (see also dsdorder); the lateral position indicates proximity to stream relative to the watershed divide, with 0 denoting at stream and 1 denoting at boundary |  | 0.0003 | 0.4 | 1
| sdorder | Stream distance from the MOHP (Nölscher et al., 2022a, b) (see also dsdorder) | m | 30 | 14072 | 91454
Hydrogeology | kf_rank | Hydrologic conductivity rank order based on L_KF class from HÜK200 (BGR and SGD, 2016) for upper aquifer at well location; ranks sort the hydraulic conductivities from high (L_KF class 2) to extremely low (L_KF class 7); mixed classes were assigned mean numeric values of the corresponding classes (e.g., L_KF class 9 represents a mix of classes 3 and 4 and thus got the value 3.5) |  | 2 | 3 | 7
Land cover | y18_artificial_10km | Fraction of artificial land cover within a 10 km buffer around the well (code 1 from level-1 classes) from CORINE land cover map 2018 (EEA, 2019b) |  | 0 | 0.098 | 0.977
| y18_agriculture_10km | Fraction of agriculture (code 2) (see y18_ artificial_10km (EEA, 2019b)) |  | 0 | 0.5585 | 0.957
| y18_forest_10km | Fraction of forest (code 3) (see y18_artificial_10km (EEA, 2019b)) |  | 0 | 0.237 | 0.945
| y90_mining_frac_10km | Fraction of mining within a 10 km buffer around the well (code 13 from level-2 classes) from CORINE land cover map 1990 (EEA, 2019a) within a 10 km buffer around the well |  | 0 | 0 | 0.215
| hy_3km_intersect | Intersection with mining areas indicated in HY1000 map (BGR, 2019) and 3 km buffer around | Boolean | 0 | 0 | 1