## Worksheet 1
Parameter | Description | Minimum | Maximum
SFTMP | Snowfall temperature [°C] | 0 | 4.5
SMTMP | Snow melt temperature [°C] | 0 | 4.5
SMFMX | Melt factor for snow on 21 June [mm H2O (°C d)−1] | 0.1 | 7
SMFMN | Melt factor for snow on 21 December [mm H2O (°C d)−1] | 0.1 | 7
TIMP | Snow temperature lag factor [–] | 0 | 0.5
SNOCOVMX | Snow water equivalent threshold when 100 % snow cover occurs [mm] | 2 | 75
SNO50COV | Fraction of SNOCOVMX at which 50 % snow cover occurs [–] | 0.1 | 0.9
TLAPS | Temperature lapse rate [°C km−1] | −9 | −5
PLAPS | Precipitation lapse rate [mm km−1] | 550 | 1800
GLMLTMP | Threshold temperature for glacier melt [°C] | 0 | 4.5
GLMFMX | Melt factor for ice on 21 June [mm H2O (°C d)−1] | 3.5 | 13
GLMFMN | Melt factor for ice on 21 December [mm H2O (°C d)−1] | 3.5 | 10
βf/ffrze | Refreezing factor of glacier melt [–] | 0.001 | 0.01
faccu | Conversion factor of snow to ice [–] | 0.1 | 0.6