## Worksheet 1
Factor categories |  | Factors | Data sources | Flood event effects
Meteorology | Precipitation | pcp_ant: cumulative amount in the antecedent 7 d (mm) pcp_dur: total amount during the flood event (mm) pcp_av: mean intensity during the flood event (mm h−1) pcp_max: maximum intensity during the flood event (mm h−1) pcp_Tbeg: precipitation timing pcp_Tdur: precipitation duration (d) pcp_ann: annual mean amount (mm) pcp_year: amount in the year when the flood event happens (mm) | Hourly precipitation in hydrological yearbooks and daily precipitation at 466 meteorological stations | Flood yield process
| Potential evapotranspiration | pet_ant: cumulative amount in the antecedent 7 d (mm) pet_dur: total amount during the flood event (mm) pet_max: maximum intensity during the flood event (mm h−1) pet_ann: annual mean amount (mm) pet_year: amount in the year when the flood event happens (mm) | Daily maximum and minimum temperatures at 466 meteorological stations | Flood yield process
| Aridity index | ADI_ant: mean value in the antecedent 7 d ADI_dur: mean value during the flood event ADI_ann: annual mean value ADI_year: mean value in the year when the flood event happens | Daily maximum and minimum temperatures at 466 meteorological stations | Flood yield process
Physio-geography | Catchment attributes | Longitude: longitude of the catchment center Latitude: latitude of the catchment center | Global positioning system | Meteorological conditions
|  | Slope: catchment slope (%) Area: catchment area (km2) Length: catchment slope length (km) Elevation: average elevation of a catchment (m) MaxiElev: maximum elevation of a catchment (m) | Digital elevation model (size: 30 m × 30 m) | Flood yield and overland routing processes
|  | Rivden: river density (km km−2) RivSlope: river slope (%) Rwd: ratio of river width to depth (m m−1) | Digital elevation model (size: 30 m × 30 m) | Flood routing processes in the river system
| Land covers | Rpaddy: area ratio of paddy to catchment (%) Rdryland: area ratio of dry land to catchment (%) Rforest: area ratio of forest to catchment (%) Rgrass: area ratio of grass to catchment (%) Rwater: area ratio of water to catchment (%) Rurban: area ratio of urban to catchment (%) Rrural: area ratio of unused land to catchment (%) | Land covers in 1990, 1995, 2000, 2005, 2010, and 2015 (size: 30 m × 30 m) | Flood yield and overland routing processes