## Worksheet 1
Characteristic parameter | Unit | Huangjinxia | Ankang | Danjiangkou | Wangfuzhou | Xinglong
Operational year | year | 2023 | 1992 | 2013 | 2003 | 2013
Normal water level | m | 450 | 330 | 170 | 86.23 | 36.2
Usable storage | 106 m3 | 92 | 1680 | 16360 | 149.5 | 24.6
Dead water level | m | 440 | 305 | 150 | 85.48 | 35.7
Installed capacity | MW | 135 | 800 | 900 | 109 | 40
Energy generation | billion kW h yr−1 | 0.25 | 2.8 | 3.83 | 0.58 | 0.23
Comprehensive hydropower coefficient | kgs-2m-2 | 8.4 | 8.4 | 7.7 | 8.5 | 8.4
Regulation ability | frequency | Daily | Yearly | Multi-year | Daily | Daily