## Worksheet 1
Parameter * | Description | Synthetic cases | Real-world cases
K | The ratio of potential evapotranspiration to pan evaporation | 1 | 0.95
C | Evapotranspiration coefficient of the deeper layer | 0.13 | 0.05
WUM | Averaged tension water capacity of the upper layer [mm] | 12.5 | 19.9
WLM | Averaged tension water capacity of the lower layer [mm] | 75 | 64.4
B | Exponent of the tension water capacity curve | 0.4 | 0.38
WM | Averaged tension water capacity [mm] | 125 | 119.8
IM | Percentage of impervious areas in the catchment | 0.01 | 0.03
SM | Averaged free water storage capacity [mm] | 30 | 16.7
EX | Exponent of the free water capacity curve | 1.25 | 1.5
KI | Daily outflow coefficient of free water storage to interflow | 0.35 | 0.02
KG | Daily outflow coefficient of free water storage to groundwater | 0.35 | 0.68
CI | Daily recession constant of the interflow storage | 0.7 | 0.52
CG | Daily recession constant of the groundwater storage | 0.99 | 0.93
CS | Daily recession constants of channel network storage | 0.5 | 0.88
LAG | Lag in time [h] | 0 | 1
XE | Parameters of the Muskingum method | 0.25 | 0.01