## Worksheet 1
Short name | Type | Simulation unit | Spatial resolution | Temporal resolution∗
SUEWS (WRF-SUEWS) | Bulk (2-tile) | Grid cell | 100 m–5 km | min–h
VUCM (WRF-VUCM) | Canopy-single layer | Grid cell | 100 m–5 km | min–h
ASLUM (WRF-SLUCM) | Canopy-single layer | Grid cell | 100 m–5 km | min–h
TEB (WRF-TEB) | Canopy-single layer | Grid cell | 100 m–5 km | min–h
TARGET | Canopy-single layer | Grid cell | 100 m–1 km | min–h
UT&C | Canopy-single layer | Grid cell | 100 m–1 km | min–h
VCWG | Canopy-multi-layer | Grid cell | 100 m–1 km | min–h
BEP (WRF-BEP) | Canopy-multi-layer | Grid cell | 100 m–5 km | min–h
VTUF-3D | 3D building-resolved | Mesh cell | 1 m–10 m | s–h
SOLENE-microclimat model | 3D building-resolved | Mesh cell | 1 m–10 m | s–h
SWMM | 1D hydraulic | Sub-catchment | ≥ 100 m | min
Multi-Hydro model | 1D hydraulic–hydrological | Grid cell | ≥ 100 m | min
URBS | 1D hydraulic–hydrological | UHE | 10 m–1 km | min
WEP | 2D hydraulic–hydrological | Grid cell | 100 m–5 km | min–h