## Worksheet 1
Step | Description | Aim | Scale | Behaviour
1 | Adjustment of ETa (for each land use type) | Close the water balance, match spatial patterns with MODIS | Spatial and temporal pattern match | Mean long-term behaviour
2 | Adjusting GW model (transmissivity) | Calibrated baseflow within the DFI | Temporal match (DFI) | Mean long-term behaviour of GW submodel
3 | Adjusting GW recharge | Partitioning GW/interflow | GW/interflow | Long-term GW recharge
4 | Checking runoff generation processes | Match runoff processes with reference map (BHK) | Spatial match | Model behaviour test for extreme precipitation event (100 mm)
5 | Adjusting high flows | Adjusting signature indices | Match on flow duration curve | Rainfall-fed part of the hydrograph
6 | Final model evaluation | Peak flow statistics, split-sample test | Flow duration curve, hydrograph | Consistency at catchment outlet