## Worksheet 1
Parameter | Unit | Values | Description
kx | [m s−1] | 3×10-5 | Lateral conductivity of the aquifer in x direction
ky | [m s−1] | 3×10-5 | Lateral conductivity of the aquifer in y direction
Colmation | [m s−1] | 1×10-5 | Hydraulic conductivity resistance between aquifer and waterbody
River network threshold | [–] | 50 | Threshold for the river network generation in TANALYS
dr | [–] | 6–75 (160) | Scaling factor for the interflow
kd | [h] | 2–20 | Recession parameter for the direct runoff SLR
kifl | [h] | 5–36 | Recession parameter for the interflow SLR