## Worksheet 1
| Parameter | Description | Calibration or fixed value
Major parameters | SCF | Snow correction factor, or gage catch deficiency adjustment factor | 0.7–1.6 (calibrated)
| MFMAX | Maximum solar melt factor during non-rain periods, assumed to occur on 21 June (mm °C−1 per 6 h) | 0.5–2.0 (calibrated)
| MFMIN | Minimum solar melt factor during non-rain periods, assumed to occur on 21 December (mm °C−1 per 6 h) | 0.05–0.49 (calibrated)
| UADJ | The average wind function during rain-on-snow periods (mm mb−1) | 0.03–0.19 (calibrated)
Minor parameters | NMF | Maximum negative melt factor (mm mb−1 per 6 h) | 0.45 (fixed value)
| TIPM | Antecedent temperature index parameter | 0.9 (fixed value)
| PXTEMP | The temperature that separates rain from snow (°C) | 0 (fixed value)
| MBASE | Base temperature for snowmelt computations during non-rain periods (°C) | 0 (fixed value)
| PLWHC | Percent liquid-water-holding capacity for ripe snow (decimal fraction) | 0.1 (fixed value)
| DAYGM | Constant daily amount of melt which takes place at the snow–soil interface whenever there is a snow cover (mm d−1) | 0.7 (fixed value)