## Worksheet 1
Components | Symbol | Signification | Range | Spatially | Unit
Evapotranspiration and runoff calculation | Ke | Coefficient of potential evapotranspiration to pan evaporation | [0.6, 1.5] | Uniform | –
| c | Coefficient of deep-soil-layer evapotranspiration | [0.01, 0.2] | Uniform/distributed | –
| Wum | Tension water storage capacity of upper soil layer | [5, 30] | Uniform/distributed | mm
| Wlm | Tension water storage capacity of lower soil layer | [60, 90] | Uniform/distributed | mm
| Wdm | Tension water storage capacity of deep soil layer | [15, 60] | Uniform/distributed | mm
| Aimp | The ratio of the impervious area | [0.01, 0.2] | Uniform/distributed | –
| b | Tension water storage capacity curve exponent | [0.1, 0.4] | Uniform/distributed | –
Runoff separation | Sm | Free-water storage capacity | [10, 50] | Uniform/distributed | mm
| ex | Free-water storage capacity curve exponent | [1.0, 1.5] | Uniform/distributed | –
| Ki | Interflow outflow coefficient | [0.10, 0.55] | Uniform/distributed | –
| Kg | Groundwater outflow coefficient | 0.7−Ki | Uniform/distributed | –
Slope concentration | ns | Surface roughness coefficient | [0.01, 0.80] | Distributed | ms-1/3
| Ci | Interflow storage recession coefficient | [0.5, 0.9] | Uniform/distributed | –
| Cg | Groundwater storage recession coefficient | [0.98, 0.998] | Uniform/distributed | –
Channel concentration | nc | Channel roughness coefficient | [0.01, 0.05] | Distributed | ms-1/3