## Worksheet 1
Class | Category | Name | Format | Description
Input | Dictionary | Model configuration | YAML | (1) Paths for the other files in this table, temp and output folders (2) Numerical calculation settings (e.g., CFL coefficient) (3) Model parameters (4) Location of hydrological stations
| Array | Forcings | NPY | Spatiotemporal distribution of precipitation and evaporation
| Raster | Elevation | Esri ASCII | Use projected coordinate system, in meters
| Raster | Aspect | Esri ASCII | Derived from elevation raster via GIS analysis
| Raster | Flow accumulation | Esri ASCII | Derived from elevation raster via GIS analysis
| Raster | Flow direction | Esri ASCII | Derived from elevation raster via GIS analysis
| Raster | River network | Esri ASCII | Mark the grid where channel is located and corresponding code
| Raster | Land use | Esri ASCII | Aligned with elevation raster, stores land use code
| Lookup table | Surface hydraulics | CSV/XLSX | Land use code and corresponding surface roughness coefficient
| Lookup table | Channel hydraulics | CSV/XLSX | Channel code and corresponding attributes (e.g., longitudinal slope and channel roughness coefficient)
Output | Array | State variables | NPY | Spatiotemporal distributions of state variables at pre-defined temporal resolutions (instantaneous or time-averaged values)
| Array | Model fluxes | NPY | Spatiotemporal distributions of model fluxes at pre-defined temporal resolutions (instantaneous or time-averaged values)