## Worksheet 1
Parameter | Unit | Definition | Lower, upper Bound | Calibrated S1, S2
Hydrological
TT | (°C) | Threshold temperature for snowmelt | [-4.0,5.0] | [-2.90,-3.25]
γ | (–) | Shape factor | [0.0,5.0] | [0.09,0.19]
Bf | (–) | Saturation excess overland flow coefficient | [0.0,0.00001] | [7.39×10-6,4.06×10-6]
Cn | (–) | Division parameter for fraction of overland flow | [0.0,1.0] | [0.33,0.18]
Cp | (–) | Division parameter for fast groundwater recharge | [0.0,1.0] | [0.36,0.28]
Fmelt | (mmd-1°C-1) | Melt factor | [1.0,5.0] | [2.14,1.65]
Imax | (mm) | Interception capacity | [1.2,5.0] | [1.23,1.82]
Ka | (d−1) | Storage coefficient of the slow-responding reservoir | [0.01,1.2] | [0.19,0.20]
Kf | (d−1) | Storage coefficient of the fast-responding reservoir | [0.01,2.0] | [1.24,0.85]
Kp | (d−1) | Storage coefficient of deep infiltration losses | [0.0,0.00001] | [1×10-5,1×10-4]
Lp | (–) | Transpiration water stress factor | [0.0,1.0] | [0.55,0.387]
Ptresh | (mm d−1) | Threshold precipitation for overland flow | [2.0,20.0] | [9.92,6.25]
Rs,max | (mm d−1) | Maximum percolation rate | [0.0,1.2] | [0.61,0.63]
Sf,max | (mm) | Fast-response storage capacity | [0.0,20.0] | [6.34,4.25]
Sr,max | (mm) | Root zone storage capacity | [100,500] | [285,382]
Tracer |  |  |  | Tracer
SS,p | (mm) | Passive storage capacity | [1000,10 000] | [7555,3173]
SU_Alpha | (–) | SAS alpha shape parameter for root zone | [0.00,1.0] | [0.03,0.06]
SGw_Alpha | (–) | SAS alpha shape parameter for GW | [0.98,1.0] | [0.99,0.99]