## Worksheet 1
Variable | Description
Tmean | Nov–Apr mean air temperature [°C]
Psum | Nov–Apr precipitation sum (rainfall and snowfall) [mm]
SWEmean | Nov–Apr mean snow water equivalent [mm]
SWEmax | Nov–Apr maximum daily/weekly snow water equivalent [mm]
Ssum | Nov–Apr snowfall sum [mm]
Sf | Nov–Apr snowfall fraction, ratio of snowfall water equivalent to total precipitation [–]. The threshold temperature calibrated within the HBV model was used to separate snowfall and rainfall.
Qevent | Total runoff during RoS event [mm]
Qdirect | Direct runoff (sum) during RoS event [mm] calculated as an outflow from the upper groundwater box of the HBV model, which is considered to be a fast runoff component