## Worksheet 1
Description | Symbol | Value | Unit
Porosity | Φ | 0.1 | 1
Permeability | k | 10−13 | m2
Gravitational acceleration | g | 9.81 | m s−2
Reference water density | ρref | 999.79 | kg m−3
Dynamic viscosity of the water | μ | 5×10-4 | Pa s
Matrix density | ρm | 2450 | kg m−3
Specific heat of the water | cpw | 4200 | Jkg-1K-1
Specific heat of the matrix | cpm | 900 | Jkg-1K-1
Thermal conductivity of the water | λw | 0.6 | Wm-1K-1
Thermal conductivity of the matrix | λm | 2 | Wm-1K-1
Longitudinal dispersivity | αL | 0 | m
Transverse dispersivity | αT | 0 | m