## Worksheet 1
Parameter name | Parameter description | Default | Lower bound | Upper bound | Calibrated optimum value
xslope1 | Determines the bottom drainage from the LSM soil column | 0.1 | 1×104 | 1 | 0.0128
REFDK | Reference for soil conductivity | 2×106 | 1×108 | 1×105 | 1.54×108
REFKDT | Soil infiltration parameter | 3 | 0.01 | 5 | 1.82
ovn1 | Overland roughness of land use class “evergreen broadleaf forest” | 0.2 | 0.1 | 0.3 | 0.287
ovn2 | Overland roughness of land use class “dryland cropland and pasture” | 0.035 | 0.015 | 0.06 | 0.015
LKSATFAC3 | Multiplier on lateral hydraulic conductivity of soil class 3 “sandy loam” | 1000 | 10 | 10 000 | 8617
LKSATFAC6 | Multiplier on lateral hydraulic conductivity of soil class 6 “loam” | 1000 | 10 | 10 000 | 2312
LKSATFAC7 | Multiplier on lateral hydraulic conductivity of soil class 7 “sandy clay loam” | 1000 | 10 | 10 000 | 173
LKSATFAC9 | Multiplier on lateral hydraulic conductivity of soil class 9 “clay loam” | 1000 | 10 | 10 000 | 37
LKSATFAC12 | Multiplier on lateral hydraulic conductivity of soil class 12 “clay” | 1000 | 10 | 10 000 | 10 000
mann1 | Manning's n of stream order 1 | 0.55 | 0.35 | 0.6 | 0.35
mann2 | Manning's n of stream order 2 | 0.35 | 0.15 | 0.35 | 0.15
mann3 | Manning's n of stream order 3 | 0.15 | 0.08 | 0.15 | 0.127
mann4 | Manning's n of stream order 4 | 0.1 | 0.05 | 0.15 | 0.0973
mann5 | Manning's n of stream order 5 | 0.07 | 0.02 | 0.1 | 0.1
mann6 | Manning's n of stream order 6 | 0.05 | 0.015 | 0.1 | 0.05