## Worksheet 1
Parameter name | Default | Minimum | Maximum | Process importance
k_soil | 7.5e-06 | 1e-07 | 0.0001 | Hydraulic conductivity: regulates transmission of
water through soil layers
theta_sat | 0.55 | 0.2 | 0.7 | Soil porosity: influences water storage capacity
aquiferBaseflowExp | 2 | 1 | 4 | Controls aquifer discharge
aquiferBaseflowRate | 0.001 | 0.0001 | 0.1 | Controls aquifer discharge
qSurfScale | 5 | 1 | 20 | Affects partitioning of direct runoff versus infiltration
summerLAI | 3 | 0.2 | 10 | Regulates transpiration
frozenPrecipMultip | 1 | 0.5 | 2.5 | Snow undercatch factor, scales winter precipitation
routingGammaScale | 18000 | 360 | 86400 | Controls GRU combined runoff attenuation and delay
routingGammaShape | 2.5 | 1 | 5 | Controls GRU combined runoff attenuation and delay
Fcapil | 0.06 | 0.01 | 0.11 | Affects refreeze of snowmelt within pack, timing
of snowmelt runoff
tempCritRain | 273.16 | 270.16 | 276.16 | Temperature threshold to discriminate rain from snow
heightCanopyTop | 20 | 2 | 50 | Impacts turbulent heat fluxes (sensible, latent);
influences snow cycle timing and magnitude
heightCanopyBottom | 2 | 0 | 5 | Not directly calibrated; scaled proportionally
to heightCanopyTop
windReductionParam | 0.28 | 0.05 | 1 | Impacts turbulent heat fluxes (sensible, latent)
vGn_n | 2 | 1.3 | 4 | Van Genuchten “n”: regulates retention of water
in soil layers