## Worksheet 1
Attribute Name | Relevance | Description | Unit
mean_elev | Topography | Catchment mean elevation | m a.s.l.
mean_slope | Topography | Catchment mean slope | m km−1
area_gauges2 | Topography | Catchment area (GAC) | km2
p_mean | Climate | Mean daily precipitation | mm d−1
pet_mean | Climate | Mean daily PET (estimated) | mm d−1
aridity | Climate | Aridity (PET/P ratio) | –
p_seasonality | Climate | Seasonality and timing | –
frac_snow | Climate | Fraction of precipitation as snow | –
high_prec_freq | Climate | Frequency of high precipitation | d yr−1
high_prec_dur | Climate | Average duration of high precipitation | d
low_prec_freq | Climate | Average frequency of low precipitation | d yr−1
low_prec_dur | Climate | Average duration of low precipitation | d
frac_forest | Landcover | Forest fraction | –
lai_max | Landcover | Maximum monthly LAI | –
lai_diff | Landcover | Difference between max and min LAI | –
dom_land_cover | Landcover | Dominant land cover type | –
dom_land_cover_frac | Landcover | Fraction of the catchment area of dominant land cover | –
soil_depth_pelletier | Soil | Depth to bedrock | m
soil_depth_statsgo | Soil | Soil depth (maximum) | m
soil_porosity | Soil | Volumetric porosity | –
soil_conductivity | Soil | Saturated hydraulic conductivity | cm h−1
max_water_content | Soil | Maximum water content | m
sand_frac | Soil | Sand fraction | %
silt_frac | Soil | Silt fraction | %
clay_frac | Soil | Clay fraction | %
carbonate_rocks_frac | Geology | Fraction of the catchment with carbonate rocks | –
geol_permeability | Geology | Subsurface permeability | m2