## Worksheet 1
Dataset | Data source/software | Parameter Measured (unit) | Description
River flow path distance | 1. River length recorded using a Geode GNS3 receiver and GAIA GPS software on an iPhone13 ProMax. 2. WWF HydroRIVERS and Environmental Systems Research Institute's (ESRI) Trace Downstream tool. | River length (km) | 1. Continuous GPS track recording of river lines collected on river transect expeditions. 2. Determines the path water will take from a particular location to its furthest downhill path (ESRI, 2024).
Precipitation | CHIRPS precipitation data | Precipitation (mm d−1) | Climate Hazards Center InfraRed Precipitation with Station data (CHIRPS) is a 30+ year quasi-global rainfall dataset. CHIRPS incorporates 0.05° resolution satellite imagery with in-situ station data to create gridded rainfall timeseries (Funk et al., 2015).
Flow accumulation | WWF HydroSHEDS Flow Accumulation data | Flow Accumulation (no. cells) | This dataset defines the amount of upstream area (in number of cells) draining into each cell (Lehner et al., 2008).
Empirical river discharge | 1. Acoustic Doppler Current Profiler (ADCP) to measure water discharge at key sites. 2. Historical hydrological data from gauge stations maintained and operated by the Water Resources Management Authority (WARMA) of Zambia. | 1. Point-in-time discharge (m3 s−1) and acquisition date 2. Mean monthly discharge (m3 s−1) | 1. SonTek RS5 and M9 Acoustic Doppler Current Profiler (ADCP) to measure water discharge at key locations on rivers within the Upper Zambezi segment. We pulled the ADCP across the channel, while remaining within acceptable limits in terms of sampling speed and trajectory. At each site, we conducted four transects across the river so that variance could be calculated. In cases where variance was too high (COV >0.5), the transect was resampled. 2. Historical gauge station data provided by WARMA in Zambia, mean monthly discharge data for those same stations also quoted from various sources in the literature.
Modelled river discharge | 1. Globally gauge-corrected monthly river flow. 2. Annual natural river discharge dataset for Africa. | 1. Mean monthly discharge (m3 s−1) 2. Annual discharge (km3) | 1. The mean discharge value for individual months over the timeseries between January 1980 and December 2009 from Collins et al. (2024). 2. Discharge values in cubic kilometres on an annual basis from 2001 to 2021 from Akpoti et al. (2024).
Wetland inventory | CIFOR Tropical and Subtropical Wetlands Distribution V3 | Wetland occurrence | The geographical distribution of wetlands in tropical and subtropical areas by the Centre for International Forestry Research (CIFOR) from Gumbricht et al. (2017).
Empirical water chemistry | In-Situ Aqua TROLL 600 multi-parameter sonde | Temperature (°C), pH (pH), specific conductivity (µS cm−1), salinity (PSU), total dissolved solids (TDS) (ppt), dissolved oxygen (DO) (mg L−1) and turbidity (NTU) | Aqua TROLL 600 multi-parameter sondes were used to measure water temperature, pH , specific conductivity, salinity, TDS and DO in the river water.
Surface water inventory | JRC global surface water inventory | Water occurrence (frequency) and water seasonality (months) | Joint Research Centre (JRC) global surface water inventory dataset maps the location and temporal distribution of surface water from 1984 to 2021 and provides statistics on the extent and change of those water surfaces (Pekel et al., 2016).