## Worksheet 1
Data type | Data source | Resolution |  | Description
|  | Spatial | Temporal
Rainfall | Royal Meteorological Institute of Belgium (2010) | 5 km | Daily | Gridded and point observations are combined to obtain hourly 5 km gridded rainfall
| https://hydrometrie.wallonie.be (last access: 24 March 2023) | Point observations | Hourly
Reference evapotranspiration | Royal Meteorological Institute of Belgium (2010) | 5 km | Daily | Estimated with the Penman–Monteith equation (Allan et al., 1998)
River discharge | https://hydrometrie.wallonie.be (last access: 6 October 2022) | Point observations | Hourly | To calibrate and validate the models
DEM | Service public de Wallonie (2023a) | 2 m | 2013–2014 | Hydrologically conditioned DEM
LULC | Service public de Wallonie (2024b); Bassine et al. (2020) | 5 m | 2018 | These data served as model input to describe the spatial distribution of the LAI, Kc, Rd and M value of Manning.
Soil | Service public de Wallonie (2023b) | 1/20000 | 1947–1991 | The soil map of Belgium was used as input to identify the homogeneous soil unit, stone content and soil depth. It was also used to validate the model with respect to the natural drainage classification.
| Service public de Wallonie (2023b) | 50 m 3 depths (0–40, 40–80, 80–120 cm) | 1947–2020 | Map of textural fractions: clay (0–2 µm), silt (2–50 µm) and sand (50–2000 µm). To each layer of each homogeneous soil unit is assigned mean values of the textural fractions.
| Updated European hydraulic pedotransfer functions (euptfv2) (Szabó et al., 2021) | – | – | Retention and hydraulic conductivity curves for each layer of each homogeneous soil unit were derived from the pedotransfer function 1 using the depth and mean values of textural fractions as predictors.
Geology | Sohier (2011) | 1 km | – | These data originate from a bibliographic study of the hydrogeological context of the Vesdre catchment. They give the spatial repartition of homogeneous hydrogeologic units and an initial guess of hydraulic conductivities, which was refined during the model calibration.