## Worksheet 1
Modelled NbS | Modified parameter | How modified
(a) – Hedgerows | Vegetation class | from BASELINE to deciduous forest
| Manning M | from BASELINE to 2
| Saturated hydraulic conductivity of the first 40 cm of soil | +100 %
| Saturated water content of the first 40 cm of soil | +20 %
(b) – Reduced tillage practices | Alpha shape parameter of the Van Genuchten's & Mualem's functions of the first 40 cm of soil | −20 %
(c) – Soil pitting for maize crops | Detention storage | +20 mm
(d) – Practices aimed at limiting soil compaction in forest | Saturated hydraulic conductivity of the first 40 cm of soil | +50 %
| Saturated water content of the first 40 cm of soil | +10 %
(e) – Forest diversification | Vegetation class | from BASELINE to deciduous forests
| Manning M | from BASELINE to 5
(f) – Restoration of peatlands on degraded peat soils | Vegetation class | from BASELINE to wetland
| Manning M | from BASELINE to 5
(f) – Plugs in the drainage network | Topography | +0.45 m
(f) – Ponds | Topography | −0.45 m