## Worksheet 1
Category | No | Attribute | Description | Unit
| 1 | p_mean | Mean daily precipitation | mm d−1
| 2 | pet_mean | Mean daily PET (Priestley–Taylor) | mm d−1
| 3 | p_seasonality | Seasonality and timing of precipitation | –
| 4 | frac_snow | Fraction of precipitation as snow | –
| 5 | aridity | pet_mean/p_mean | –
Climate | 6 | high_prec_freq | Frequency of high precipitation days | d yr−1
| 7 | high_prec_dur | Average duration of high precipitation events (precipitation > 5 × p_mean) | days
| 8 | low_prec_freq | Frequency of high precipitation events (precipitation > 5 × p_mean) | d yr−1
| 9 | low_prec_dur | Average duration of dry periods (precipitation | days
| 10 | high_prec_timing | Season during which most high precipitation days occur (precipitation > 5 × p_mean) | season
| 11 | low_prec_timing | Season during which most dry days occur (precipitation | season
| 1 | gauge_lat | Gauge latitude | ° north
| 2 | gauge_lon | Gauge longitude | ° east
Topography | 3 | elev_mean | Mean elevation of catchment | m
| 4 | slope_mean | Mean slope of catchment | m km−1
| 5 | area_gages2 | Area of catchment | km2
| 1 | geol_1st_class | Most common geological class in the catchment | –
| 2 | geol_2nd_class | Second most common geological class in the catchment | –
| 3 | glim_1st_class_frac | Fraction of most common geological class | –
Geology | 4 | glim_2nd_class_frac | Fraction of second most common geological class | –
| 5 | carbonate_rocks_frac | Fraction of carbonate rock | –
| 6 | geol_porosity | Subsurface porosity | –
| 7 | geol_permeability | Subsurface permeability | m2
| 1 | soil_depth_pelletier | Depth to bedrock ( | m
| 2 | soil_depth_statsgo | Soil depth ( | m
| 3 | soil_porosity | Volumetric soil porosity (averaged over the top 1.5 m of soil) | –
| 4 | soil_conductivity | Saturated hydraulic conductivity (harmonic mean over the top 1.5 m of soil) | cm h−1
| 5 | max_water_content | Maximum water content (averaged over the top 1.5 m of soil) | m
Soil | 6 | sand_frac | Sand fraction (averaged over the top 1.5 m of soil) | %
| 7 | silt_frac | Silt fraction (averaged over the top 1.5 m of soil) | %
| 8 | clay_frac | Clay fraction (averaged over the top 1.5 m of soil) | %
| 9 | water_frac | Fraction of water in 1.5 m of topsoil | %
| 10 | organic_frac | Fraction of the soil depth marked as organic material (fraction of soil_depth_statsgo) | %
| 11 | other_frac | Fraction of other components (fraction of soil_depth_statsgo) | %
| 1 | frac_forest | Forest fraction of catchment | –
| 2 | lai_max | Maximum monthly leaf area index | –
| 3 | lai_diff | Difference between maximum and minimum leaf area index | –
Vegetation | 4 | gvf_max | Maximum monthly green vegetation fraction | –
| 5 | gvf_diff | Difference between maximum and minimum green vegetation fraction | –
| 6 | dom_land_cover | Dominant land cover type | –
| 7 | dom_land_cover_frac | Fraction of dominant land cover | –