## Worksheet 1
No | Signature | Description | Unit | Reference
1 | baseflow_index | The ratio of mean daily baseflow to mean daily discharge | – | ,
Table 2 in
2 | high_q_dur | The average duration of high-flow events (successive days of | d | ,
|  | flow events > 9 × median daily flow) |  | Table 2 in
3 | high_q_freq | Frequency of high-flow days (flow | d yr−1 | ,
|  | events > 9 × median daily flow) |  | Table 2 in
4 | low_q_dur | The average duration of low-flow events (successive days of | d | ,
|  | flow events |  | Table 2 in
5 | low_q_freq | Frequency of low-flow days (flow events | d yr−1 | ,
|  | daily discharge (q_mean)) |  | Table 2 in
6 | q_mean | Mean daily discharge | mm d−1 | Table 2 in
7 | Q5 | Low flow: 5 % flow quantile (95 % exceedance probability) | mm d−1 | Table 2 in
8 | Q95 | High flow: 95 % flow quantile (5 % exceedance probability) | mm d−1 | Table 2 in
9 | runoff_ratio | Mean daily discharge to mean daily precipitation | – | ,
Table 2 in
10 | slope_FDC | The slope of flow duration curve | – | ,
Table 2 in
11 | stream_elast | Streamflow elasticity (sensitivity of annual streamflow to | – | ,
|  | variations in precipitation) |  | Table 2 in