## Worksheet 1
Reference | AC | AA | UCO | WSI | Scenario description
1990–2020 | 2035–2065 | 2050 | 2050 | 2036–2065
AC: 38.4 m3 s−1 AA: 0 m3 s−1 UCO: 23.8 m3 s−1 WSI: 62 % | 39 m3 s−1 (+2 %) | 0 | 34.9 m3 s−1 (+46 %) | 90 % | (1) U-trend/CC-optimistic: Climate under SSP1-RCP2.6, water use after following recent trend (2000–2020).
|  | 0 | 15.5 m3 s−1 (−35 %) | 40 % | (2) U-driven target/CC-optimistic: Climate under SSP1-RCP2.6, water use change required to meet 40 % WSI target.
|  | 30.4 m3 s−1 | 27.7 m3 s−1 (+16 %) | 40 % | (3) A-driven target/CC-optimistic: Climate under SSP1-RCP2.6, water use fixed to 2020 value, alternative water sources required to meet 40 % WSI target.
|  | 8.2 m3 s−1 | 18.8 m3 s−1 (−21 %) | 40 % | (4) Mixed-solutions target/CC-optimistic: Climate under SSP1-RCP2.6, combined actions to meet 40 % WSI target, AA limited by desalination investment equivalent to 10 % of current regional/sectoral GDP (Valparaiso/Agriculture, refs).
| 31.6 m3 s−1 (−18 %) | 0 | 34.9 m3 s−1 (+46 %) | 106 % | (5) As scenario (1) but climate under SSP3-RCP7.0.
|  | 0 | 12.6 m3 s−1 (−47 %) | 40 % | (6) As scenario (2) but climate under SSP3-RCP7.0.
|  | 37.5 m3 s−1 | 27.7 m3 s−1 (−16 %) | 40 % | (7) As scenario (3) but climate under SSP3-RCP7.0.
|  | 8.2 m3 s−1 | 15.9 m3 s−1 (−33 %) | 40 % | (8) As scenario (4) but climate under SSP3-RCP7.0.