## Worksheet 1
Parameter | Minimum | Maximum | Initial | Type | Description | Unit
Soil parameter
BEXP | 0.4 | 1.9 | 1 | Multiplier | Pore size distribution index | Dimensionless
SMCMAX | 0.8 | 1.2 | 1 | Multiplier | Saturation soil moisture content (i.e., porosity) | Volumetric fraction
DKSAT | 0.2 | 10 | 1 | Multiplier | Saturated hydraulic conductivity | m s−1
RSURFEXP | 1 | 6 | 5 | Replace | Soil evaporation resistance exponent | Dimensionless
Runoff parameter
REFKDT | 0.1 | 4 | 1 | Replace | Surface runoff parameter; REFKDT is a tuneable parameter that significantly impacts surface infiltration and hence the partitioning of total runoff into surface and sub-surface runoff; increasing REFKDT decreases surface runoff | Unitless
SLOPE | 0 | 1 | 0.3 | Replace | Linear scaling of “openness” of bottom drainage boundary | 0–1
RETDEPRTFAC | 0.1 | 20 000 | 1 | Replace | Multiplier on retention depth limit | Unitless
LKSATFAC | 10 | 10 000 | 1000 | Replace | Multiplier on lateral hydraulic conductivity (controls anisotropy between vertical and lateral conductivity) | Unitless
Groundwater parameter
ZMAX | 10 | 250 | 50 | Replace | Maximum groundwater bucket depth | mm
EXPON | 1 | 8 | 3 | Replace | Exponent controlling rate of bucket drainage as a function of depth | Dimensionless
Vegetation parameter
CWPVT | 0.5 | 2 | 1 | Multiplier | Canopy wind parameter for canopy wind profile formulation | m−1
VCMX25 | 0.6 | 1.4 | 1 | Multiplier | Maximum carboxylation at 25 °C | µmolm-2s-1
MP | 0.6 | 1.4 | 1 | Multiplier | Slope of Ball–Berry conductance relationship | Unitless
Snow parameter
MFSNO | 0.25 | 2 | 1 | Multiplier | Melt factor for snow depletion curve; larger value yields a smaller snow cover fraction for the same snow height | Dimensionless