## Worksheet 1
Category | Name | Description
Static | PPTAVG_BASIN | Mean annual precipitation (mm)
| PET | Mean annual potential evapotranspiration (mm)
| T_AVG_BASIN | Average annual air temperature (°C)
| SNOW_PCT_PRECIP | Snow percentage of total precipitation estimate
| WDMAX_BASIN | Watershed average of monthly max. number of days of measurable precipitation
| WDMIN_BASIN | Watershed average of monthly min. number of days of measurable precipitation
| PRECIP_SEAS_IND | Precipitation seasonality index (Markham, 1970; Dingman, 2002); index of how much annual precipitation falls, seasonally (high values) or spread out over the year (low values).
| RUNAVE7100 | Mean annual total runoff (mm)
| RE | Runoff efficiency = PPTAVG_BASIN/RUNAVE7100
| ELEV_MAX_BASIN | Maximum watershed elevation (m)
| ELEV_MIN_BASIN | Minimum watershed elevation (m)
| DRAIN_SQKM | Watershed drainage area (km2)
| SLOPE_PCT | Mean watershed slope (%)
| FORESTNLCD06 | Watershed percentage forest (%)
| PLANTNLCD06 | Watershed percentage planted/cultivated
| PNV_BAS_PCT | Percentage of watershed covered by dominant potential natural vegetation
| ROCKDEPAVE | Average value of total soil thickness examined (in.)
| AWCAVE | Average value for the range of available water capacity for the soil layer
| CLAYAVE | Average value of clay content (%)
| SILTAVE | Average value of silt content (%)
| SANDAVE | Average value of sand content (%)
| PERMAVE | Average permeability (in./hr)
| KFACT_UP | Average K-factor for the uppermost soil horizon in each soil component: the K-factor is an erodibility factor that quantifies the susceptibility of soil particles to detachment and movement by water
Meteorological | PRCP | Average daily precipitation (mm d−1)
| WIND | Average wind speed (m s−1)
| TAS | 2 m daily average air temperature (°C)
| SRAD | Incoming shortwave solar radiation (W m−2)
| LRAD | Incoming longwave solar radiation (W m−2)
| PRES | Near-surface air pressure (Pa)
| VP | Near-surface vapor pressure (Pa)
*Snow | SWE | Average snow water equivalent (mm)
Streamflow | SF | Average daily streamflow (mm d−1)