## Worksheet 1
Compartment | Parameter name | Acronym | Spatial | Range | Standard
| [units if not unitless] |  | scheme |  | WGHM
value
P | Precipitation multiplier | P-PM | M | 0.5–2 | 1
EP | Net radiation multiplier | EP-NM | M | 0.5–2 | 1
| Priestley–Taylor coefficient (humid) | EP-PTh | S | 0.885–1.65 | 1.26
| Priestley–Taylor coefficient (semi-arid/arid) | EP-PTa | S | 1.365–2.115 | 1.74
CA | Max. canopy water height [mm] | CA-MC | U | 0.1–1.4 | 0.3
| LAI multiplier | CA-LAIM | M | 0.2–2.5 | 1
SN | Snow freeze temperature [°C] | SN-FT | U | −1 to 3 | 0
| Snowmelt temperature [°C] | SN-MT | U | −3.75 to 3.75 | 0
| Degree-day factor multiplier | SN-DM | M | 0.5–2 | 1
| Temperature gradient [°C m−1] | SN-TG | U | 0.001–0.01 | 0.006
SL | Runoff coefficient | SL-RC | U | 0.3–3 | Variable1
| Smax2 multiplier | SL-MSM | M | 0.5–3 | 1
| Maximum EP (mm d−1) | SL-MEP | U | 6–22 | 15
SW | River roughness coefficient multiplier | SW-RRM | M | 1–5 | 3
| Active lake depth [m] | SW-LD | U | 1–20 | 5
| Active wetland depth [m] | SW-WD | U | 1–20 | 2
| SW discharge coefficient [d−1] | SW-DC | U | 0.001–0.1 | 0.01
| ET reduction factor multiplier | SW-ERM | M | 0.33–1.5 | 1
GW | GW recharge factor multiplier | GW-RFM | M | 0.3–3 | 1
| Max. GW recharge multiplier | GW-MM | M | 0.3–3 | 1
| Critical precipitation for GW recharge (arid/semi-arid) [mm d−1] | GW-CP | S | 2.5–20 | 12.5
| GW discharge coefficient [d−1] | GW-DC | U | 0.001–0.02 | 0.01
NA | Net SW abstraction multiplier | NA-SM | M | −2 to 2 | 1
| Net GW abstraction multiplier | NA-GM | M | −2 to 2 | 1