## Worksheet 1
Parameter | Value or range
Specific yield | 0.24
Transverse dispersity (m) | 9.8
Longitudinal dispersity (m) | 40
Aquifer thickness (m) | 40
Grid spacing in x direction (m) | 20
Grid spacing in y direction (m) | 20
Number of stress periods | 5
Hydraulic conductivity (m d−1) | (30,50)
Fluxes of contamination source during stress period (g d−1) | (0,52)