## Worksheet 1
Symbol | Range | Units | Description
nt | 0–0.2 | – | Manning roughness coefficient for hillslope
WM | 0–10 | m | Tension water storage capacity used to calculate the saturation area
B | 0–1 | – | Shape coefficient used to calculate the saturation area
Gatr | 0–10 | – | Coefficient representing spatial heterogeneity of exchange term between t-zone and r-zone
KKA | 0–6 | – | Exponential coefficient to calculate the subsurface runoff outflow rate
KKD | 0–0.5 | – | Linear coefficient to calculate the subsurface runoff outflow rate
DDFS | 0–10 | mm°C-1d-1 | Degree-day factor for snowmelt
DDFG | 0–10 | mm°C-1d-1 | Degree-day factor for glacier melt
LL | 0–1 | – | Coefficient to transfer snow water equivalent to SCA using snow depletion curve
T0 | −5–5 | °C | Temperature threshold above which snow and glacier melting occurs
α | 0–1 | – | Coefficient in the Muskingum method for runoff concentration calculation
β | 0–1 | – | The proportion to the α coefficient in the Muskingum method for runoff concentration calculation