## Worksheet 1
Attribute | Description | Units | Data source
FI_mean_month_{X} | Mean monthly downward longwave radiation | W m−2 | RDRS
FI_std_month_{X} | Standard deviation of monthly downward longwave radiation | W m−2 | RDRS
P0_mean_month_{X} | Mean monthly surface pressure | kPa | RDRS∗
P0_std_month_{X} | Standard deviation of monthly surface pressure | kPa | RDRS∗
vapr_mean_month_{X} | Mean monthly vapour pressure | kPa | WorldClim
vapr_std_month_{X} | Standard deviation of monthly vapour pressure | kPa | WorldClim
HU_mean_month_{X} | Mean monthly specific humidity | kg kg−1 | RDRS
HU_std_month_{X} | Standard deviation of monthly specific humidity | kg kg−1 | RDRS
HR_mean_month_{X} | Mean monthly relative humidity | kPa kPa−1 | RDRS
HR_std_month_{X} | Standard deviation of monthly relative humidity | kPa kPa−1 | RDRS
UVC_mean_month_{X} | Mean monthly wind speed | m s−1 | RDRS
UVC_std_month_{X} | Standard deviation of monthly wind speed | m s−1 | RDRS
wind_mean_month_{X} | Mean monthly wind speed | m s−1 | WorldClim
wind_std_month_{X} | Standard deviation of monthly wind speed | m s−1 | WorldClim
phi_mean_month_{X} | Circular mean monthly wind direction | ° | RDRS
phi_std_month_{X} | Circular standard deviation of monthly wind direction | ° | RDRS
aridity1_mean_month_{X} | Mean monthly aridity (PET/P) | – | RDRS
aridity1_std_month_{X} | Standard deviation of monthly aridity | – | RDRS
aridity2_mean_month_{X} | Mean monthly aridity (PET/P) | – | WorldClim
aridity2_std_month_{X} | Standard deviation of monthly aridity | – | WorldClim
fracsnow1_mean_month_{X} | Mean monthly snow fraction (°C degree threshold) | – | RDRS
fracsnow1_std_month_{X} | Standard deviation of monthly snow fraction | – | RDRS
fracsnow2_mean_month_{X} | Mean monthly snow fraction (°C degree threshold) | – | WorldClim
fracsnow2_std_month_{X} | Standard deviation of monthly snow fraction | – | WorldClim