## Worksheet 1
Attribute | Description | Units | Data source
centroid_lat | Basin centroid latitude | degrees | Varies
centroid_lon | Basin centroid longitude | degrees | Varies
gauge_lat | Station latitude | degrees | Varies
gauge_lon | Station longitude | degrees | Varies
basin_area | Basin area | km2 | MERIT Hydro
elev_min | Minimum elevation | ma.s.l. | MERIT Hydro
elev_mean | Mean elevation | ma.s.l. | MERIT Hydro
elev_max | Maximum elevation | ma.s.l. | MERIT Hydro
elev_std | Standard deviation of elevation | ma.s.l. | MERIT Hydro
slope_min | Minimum slope | degreesa | MERIT Hydro
slope_mean | Mean slope | degrees | MERIT Hydro
slope_max | Maximum slope | degrees | MERIT Hydro
slope_std | Standard deviation of slope | degrees | MERIT Hydro
aspect_min | Minimum aspect | degreesb | MERIT Hydro
aspect_mean | Mean aspect | degrees | MERIT Hydro
aspect_max | Maximum aspect | degrees | MERIT Hydro
aspect_std | Standard deviation of aspect | degrees | MERIT Hydro
stream_length_min | Minimum length from headwater to gauge | km | MERIT Hydro Basins
stream_length_mean | Mean length from headwaters to gauge | km | MERIT Hydro Basins
stream_length_max | Maximum length from headwater to gauge | km | MERIT Hydro Basins
stream_length_std | Standard deviation of length from headwaters to gauge | km | MERIT Hydro Basins
stream_length_total | Total stream length | km | MERIT Hydro Basins
stream_order_max | Stream order at gauge | – | MERIT Hydro Basins
stream_density | Ratio of total stream length and area | km−1 | Derived
elongation_ratio | Ratio of diameter of circle with same size as basin and longest stream | – | Derived