## Worksheet 1
Attribute | Description | Units | Data source
bdod_{M/U}_{D}_min | Minimum bulk density of fine earth | cg cm−3 | SoilGrids
bdod_{M/U}_{D}_mean | Mean bulk density of fine earth | cg cm−3 | SoilGrids
bdod_{M/U}_{D}_max | Maximum bulk density of fine earth | cg cm−3 | SoilGrids
bdod_{M/U}_{D}_std | Standard deviation of bulk density of fine earth | cg cm−3 | SoilGrids
cfvo_{M/U}_{D}_min | Minimum volumetric content of fragments >2 mm | cm3 dm−3 | SoilGrids
cfvo_{M/U}_{D}_mean | Mean volumetric content of fragments >2 mm | cm3 dm−3 | SoilGrids
cfvo_{M/U}_{D}_max | Maximum volumetric content of fragments >2 mm | cm3 dm−3 | SoilGrids
cfvo_{M/U}_{D}_std | Standard deviation of volumetric content of fragments >2 mm | cm3 dm−3 | SoilGrids
clay_{M/U}_{D}_min | Minimum clay fraction | g kg−1 | SoilGrids
clay_{M/U}_{D}_mean | Mean clay fraction | g kg−1 | SoilGrids
clay_{M/U}_{D}_max | Maximum clay fraction | g kg−1 | SoilGrids
clay_{M/U}_{D}_std | Standard deviation of clay fraction | g kg−1 | SoilGrids
sand_{M/U}_{D}_min | Minimum sand fraction | g kg−1 | SoilGrids
sand_{M/U}_{D}_mean | Mean sand fraction | g kg−1 | SoilGrids
sand_{M/U}_{D}_max | Maximum sand fraction | g kg−1 | SoilGrids
sand_{M/U}_{D}_std | Standard deviation of sand fraction | g kg−1 | SoilGrids
silt_{M/U}_{D}_min | Minimum silt fraction | g kg−1 | SoilGrids
silt_{M/U}_{D}_mean | Mean silt fraction | g kg−1 | SoilGrids
silt_{M/U}_{D}_max | Maximum silt fraction | g kg−1 | SoilGrids
silt_{M/U}_{D}_std | Standard deviation of silt fraction | g kg−1 | SoilGrids
soc_{M/U}_{D}_min | Minimum organic carbon content | dg kg−1 | SoilGrids
soc_{M/U}_{D}_mean | Mean organic carbon content | dg kg−1 | SoilGrids
soc_{M/U}_{D}_max | Maximum organic carbon content | dg kg−1 | SoilGrids
soc_{M/U}_{D}_std | Standard deviation of organic carbon content | dg kg−1 | SoilGrids
porosity_{M}_{D}_min | Minimum soil porosity | – | SoilGrids
porosity_{M}_{D}_mean | Mean soil porosity | – | SoilGrids
porosity_{M}_{D}_max | Maximum soil porosity | – | SoilGrids
porosity_{M}_{D}_std | Standard deviation of soil porosity | – | SoilGrids
conductivity_{M}_{D}_min | Minimum soil conductivity | cm h−1 | SoilGrids
conductivity_{M}_{D}_mean | Harmonic mean of soil conductivityb | cm h−1 | SoilGrids
conductivity_{M}_{D}_max | Maximum soil conductivity | cm h−1 | SoilGrids
conductivity_{M}_{D}_std | Standard deviation of soil conductivityb,c | cm h−1 | SoilGrids