## Worksheet 1
Sampling | Location | Distance from | Well screen | Mean drawdown | Mean hydraulic conductivity
point |  | the riverbank (m) | depth (m b.g.l.) | (m) | K of the aquifer (m s−1)
Dunajec River | Surface water intake of Tarnów Waterworks | – | – | – | –
Well S31 | RBF site (production wells) | 115 | 3.8–7.8 | 0.35–0.43 | 3.00×10-3
Well S36 | 105 | 5.0–9.0 | 1.40–2.30 | 7.17×10-4
Well S37 |  | 390 | 3.5–7.5 | 1.35–2.15 | 9.90×10-4
Well S39 |  | 335 | 3.2–7.2 | 0.48–0.58 | 2.14×10-3
Observation | Capture zone – | 700 | 2.5–6.5 | – | ND
well E1 | upstream groundwater |  |  |  | (about 5×10-3)
flow