## Worksheet 1
Aquifer thickness | H = 4 m
Initial porosity | θ0 = 0.05
Total volumetric flow rate1 | Q = 500 m3 d−1
Fluid velocity | u = 10−6 m s−1
Initial aquifer temperature2 | T0 = 20 °C
Injection temperature2 | Tin = 60 °C
Fluid volumetric heat capacity2 | Cpf = 4.2 × 106 Jm-3°C-1
Rock volumetric heat capacity2 | Cpb = 3.12 × 106 Jm-3°C-1
Rock thermal conductivity2 | Kb = 3 Wm-1°C-1
Calcite rate coefficient3 | λ = 10−6 m s−1
Fractured carbonate specific reactive surface area4 | As = 10 m−1
Calcite mineral concentration3 | csol = 2.7 × 104 mol m−3
Solubility change parameter for calcite5 | β = −0.075 molm-3°C-1
Stoichiometry coefficient3 | ν = 1