## Worksheet 1
Variable | Description | Unit
φ | Porosity field
V | Volume of the averaging-volume | m3
Vl | Water Volume | m3
Vg | Gas Volume | m3
αl | Water Saturation
αg | Gas Saturation
αl,e | Effective Saturation
ρ | Average Fluid Density | kg m−3
ρg | Gas Density | kg m−3
ρl | Water Density | kg m−3
μ | Viscosity | Pa s
μg | Gas Viscosity | Pa s
μl | Water Viscosity | Pa s
v‾ | velocity | m s−1
v‾r | relative flow rate of the gas phase to the liquid phase | m s−1
v | kinetic viscosity | m2 s−1
p‾ | pressure | Pa
Fc | Surface tension force | N
Sf | Drag Source Term | N m−3
ε | Turbulent Dissipation | m2 s−3
k | Apparent permeability | m2
k0 | Absolute permeability | m2
krg | Gas Relative Permeability
krl | Water Relative Permeability
g | Gravitational Acceleration | m s−2
X | position vectors in Cartesian
σ | Interfacial tension | N m−1
pc | Capillary pressure | Pa
n | Brooks and Corey Coefficient
m | Van Genuchten Coefficient