## Worksheet 1
Category | Parameter | Range | Primary Process Controls
Meteorology | Precipitation Bias | ± 25 % | Net water balance input, interannual variability in water balance, snowpack accumulation
| Temperature Bias | ± 4 °C | Snow/rain partitioning, snowpack accumulation and melt, potential evapotranspiration (PET)
| Temperature Lapse Rate Bias | −8 to −2 °C km−1 | Spatial distribution of snowpack and PET
Vegetation | Tree Fractional Cover | 50 % to 200 % of baseline, each cell ≤ 100 % cover | Canopy interception and transpiration, understory and snowpack shading
| Tree Leaf Area Index (LAI) | 50 % to 200 % of baseline | Canopy interception capacity, overstory transpiration
| Minimum Stomatal Resistance | 50 % to 200 % of baseline | Overstory and understory transpiration
Subsurface | Soil Depth | 1 to 10 m | Lateral transmissivity, root zone groundwater access, storage capacity
| Hydraulic Conductivity | 10−5 to 10−2 m s−1 | Lateral transmissivity, vertical recharge rate (by anisotropy ratio), surface/subsurface flow partitioning
| Exponential Decrease in Conductivity | 10−3 to 100 (unitless) | Lateral transmissivity, vertical conductivity profile, baseflow recession, water table depth
| Porosity | 0.3 to 0.6 (fractional) | Dynamic storage range, water table response to infiltration
| Field Capacity | 0.1 to 0.4 (fractional) | Dynamic storage range, soil water retention, plant available water
Snow | Albedo Decay Rate (Accumulation) | 0.7 to 0.99 (unitless) | Snowpack energy balance, maximum accumulation
| Albedo Decay Rate (Melt Season) | −0.3 to 0.0 relative to accumulation | Snowpack energy balance, snowmelt rate, snow cover duration
| Albedo Reset Snowfall Scale | 10−4 to 100 m SWE | Relative albedo increase associated with new snowfall of varying depth