## Worksheet 1
Category | Objective Function | Best Value | Worst Value | Target Hydrological Signatures
Daily Streamflow (2015–2024) | NSE | 0.89 | 0.8 | Hydrograph shape (high flows), rainfall-runoff response, snow/rain partitioning, peak flow and recession timing
| Log-Scaled NSE | 0.85 | 0.8 | Hydrograph shape (low flows), baseflow recession characteristics, multi-year storage/deficit effects
| > 95th-Percentile RMSE | 26 m3 s−1 | 74 m3 s−1 | High flow magnitude, shape of flow duration curve independent of timing
Water Yield (2015–2024) | Yearly MAPE | 4 % | 9 % | Bulk water balance, interannual variability across wet and dry years
| Apr–Jul MAPE | 7 % | 10 % | Interannual variability in snowmelt runoff efficiency and timing
Snow Maps (30 ASO Surveys, 2017–2024) | Pixel-Wise SWE RMSE | 0.23 m | 0.25 m | Spatial distribution of snow accumulation and ablation, absolute magnitude of SWE in different years
| Total SWE Volume MAPE | 18 % | 32 % | Evolution of snowpack volume between surveys, interannual variability