## Worksheet 1
No. | Code | Description | Unit | Sub-Model | Range
1 | kD | Storage coefficient for surface runoff | h | Unsaturated zone | [1, 25]
2 | kH | Storage coefficient for interflow | h | Unsaturated zone | [1, 25]
3 | dr | Drainage density for interflow | m−1 | Unsaturated zone | [1, 50]
4 | QDSnow | Fraction of surface runoff on snow melt | – | Unsaturated zone | [0.1, 1]
5 | c0 | Degree-Day factor | mm °C−1 d−1 | Snow | [0, 3]
6 | T0 | Temperature limit for snow melt | °C | Snow | [−4, 4]
7 | TR/S | Transition temperature snow/rain | °C | Snow | [−4, 4]
8 | CWH | Water storage capacity of snow | – | Snow | [0.1, 0.3]
9 | Crfr | Coefficient for refreezing | – | Snow | [0.1, 1]
10 | fi,summer | Summer correction factors for ETP | – | Evapotranspiration | [0.1, 2]
11 | fi,fall | Fall correction factors for ETP | – | Evapotranspiration | [0.1, 2]
12 | fi,winter | Winter correction factors for ETP | – | Evapotranspiration | [0.1, 2]
13 | fi,spring | Spring correction factors for ETP | – | Evapotranspiration | [0.1, 2]
14 | Krec | Recession constant for hydraulic conductivity | – | Soil table | [0.1, 0.99]
15 | dza | Soil layer thickness | – | Soil table | [0.8, 1.4]
16A | KB | Storage coefficient for base flow | m | Unsaturated zone | [0.1, 8]
17A | Q0 | Scaling factor for base flow | mm h−1 | Unsaturated zone | [0.1, 5]
16B | Kolb | Colmation of the river links | – | Input grid | [1, 100]
17B | KXYc | Saturated horizontal conductivity (x–y direction) | m s−1 | Input grid | [0.2, 4]