## Worksheet 1
Catchment Characteristics | Unit | Catchment 1 | Catchment 2
Catchment area at gauge | km2 | 38 | 9.9
Elevation gradient | m a.s.l. | 45–110 | 24–159
Land use distribution | – | Agriculture (73 %) Forest (17%) Urban (10%) Pasture (2%) | Agriculture (80%) Pasture (13%) Forest (6%)
Hydrologic Soil Group distribution | – | A (19.3 %) | A (8.3 %)
|  | B (10.8 %) | B (7.3 %)
|  | C (69.6) | C (29.1 %)
|  | D (0.3) | D (55.3 %)
Tile drained | % | 52 | 48
Average annual precipitation (min–max)a | mm | 641–809 | 631–945
Average annual maximum temperature (min–max)a | °C | 13.1–15.6 | 13.3–15.4
Average annual minimum temperature (min–max)a | °C | 4.3–6.1 | 5.6–7.1
Mean runoff rate as percent of precipitationb | % | 28–36 | 38–48
Number of subbasins | – | 39 | 17
Number of HRUs | – | 5163 | 922
Streamflow observation data availability | mon yr−1 | 01/1972–04/2024 | 06/2010–12/2013
Metabolite observation data availability | mon yr−1 | 10/2016–04/2024 (weekly) | 05/2010–12/2013 (daily with gaps)
Metabolite calibration period | mon yr−1 | 10/2016–12/2019 | 06/2010–12/2013
Metabolite validation period | mon yr−1 | 01/2020–04/2024 | Same as calibration period