## Worksheet 1
Type | Abbreviation | Full name | Unit
Dynamic data | prcp (1,2) | Precipitation | mm d−1
| pet (2) | Potential evapotranspiration (calculated in this work using the Hargreaves equation and CAMELS data) | mm d−1
| tmean (2) | Mean air temperature | °C
| tmax (1) | Maximum air temperature | °C
| tmin (1) | Minimum air temperature | °C
| srad (1) | Shortwave radiation | W m−2
| vp (1) | Water vapor pressure | pa
| q_vol | Volumetric streamflow | ft3 s−1
| q (1,2) | Streamflow normalized by basin area (q_vol/area_gages2) | mm d−1
Static basin attributes | p_mean (1,2) | Mean daily precipitation | mm d−1
pet_mean (1,2) | Mean daily potential evapotranspiration | mm d−1
| p_seasonality (2) | Seasonality and timing of precipitation | –
| frac_snow (1,2) | Fraction of precipitation falling as snow | –
| aridity (1,2) | Rate of mean values of potential evapotranspiration and precipitation | –
| high_prec_freq (1,2) | Frequency of high precipitation days | d yr−1
| high_prec_dur (1,2) | Average duration of high precipitation events | days
| low_prec_freq (1,2) | Frequency of dry days | d yr−1
| low_prec_dur (1,2) | Average duration of dry periods | days
| elev_mean (1,2) | Catchment mean elevation | m
| slope_mean (1,2) | Catchment mean slope | m km−1
| area_gages2 (1,2) | Catchment area (GAGES-II estimate) | km2
| frac_forest (1,2) | Fraction of catchment area having land cover identified as forest | –
| lai_max (1,2) | Maximum monthly mean of the leaf area index | –
| lai_diff (1,2) | Difference between the maximum and minimum monthly mean of the leaf area index | –
| gvf_max (1,2) | Maximum monthly mean of the green vegetation | –
Static basin attributes | gvf_diff (1,2) | Difference between the maximum and minimum monthly mean of the green vegetation fraction | –
dom_land_cover_frac (2) | Fraction of the catchment area associated with the dominant land cover | –
| dom_land_cover (2) | Dominant land cover type | –
| root_depth_50 (2) | Root depth at 50th percentile, extracted from a root depth distribution based on the International Geosphere-Biosphere Programme (IGBP) land cover | m
| soil_depth_pelletier (1,2) | Depth to bedrock | m
| soil_depth_statsgso (1,2) | Soil depth | m
| soil_porosity (1,2) | Volumetric soil porosity | –
| soil_conductivity (1,2) | Saturated hydraulic conductivity | cm h−1
| max_water_content (1,2) | Maximum water content | m
| sand_frac (1,2) | Fraction of soil which is sand | –
| silt_frac (1,2) | Fraction of soil which is silt | –
| clay_frac (1,2) | Fraction of soil which is clay | –
| geol_class_1st (2) | Most common geologic class in the catchment basin | –
| geol_class_1st_frac (2) | Fraction of the catchment area associated with its most common geologic class | –
| geol_class_2nd (2) | Second most common geologic class in the catchment basin | –
| geol_class_2nd_frac (2) | Fraction of the catchment area associated with its 2nd most common geologic class | –
| carbonate_rocks_frac (1,2) | Fraction of the catchment area as carbonate sedimentary rocks | –
| geol_porosity (2) | Subsurface porosity | –
| geol_permeability (1,2) | Subsurface permeability | m2