## Worksheet 1
Parameter |  | Value
Aerobic respirators
Max. specific rate of substrate utilization | q^ah | 7.0 d−1 | (8.1×10-5 s−1)
Microbial decay (die-off) rate | bah | 0.30 d−1 | (3.5×10-6 s−1)
True yield | Yah | 0.49 | –
Half-reaction constant for electron donor | KDOC¦ah | 10.0×10-3 | kg m−3
Half-reaction constant for electron acceptor | KO2¦ah | 3.5×0.5-3 | kg m−3
Inactive biomass
Labile fraction of dead biomass | fd | 0.8 | –
Fraction of substrate used to form EPS | flab | 0.18 | –
Hydrolysis rate of EPS and labile biomass | khyd¦lab | 0.17 d−1 | (1.97×10-6 s−1)
Hydrolysis rate of recalcitrant biomass | khyd¦rec | 0.017 d−1 | (1.97×10-7 s−1)
Biomass density | ρx | 10 | g L−1