## Worksheet 1
Module | Flux | Meaning | Unit
Evapotranspiration | Pobs | Areal mean rainfall | mm/Δt
| Eobs | Measured pan evaporation
| P | Areal mean rainfall of the impervious area
| Rimp | Runoff directly from the impervious area
| Pn | Areal mean net rainfall
| Ep | Potential evapotranspiration
| Eu | Actual evapotranspiration of the upper soil layer
| El | Actual evapotranspiration of the lower soil layer
| Ed | Actual evapotranspiration of the deep soil layer
| Et | Actual evapotranspiration
Runoff generation | R | Runoff produced from the previous area | mm/Δt
Runoff separation | Rs | Surface runoff | mm/Δt
| Ri | Interflow runoff
| Rg | Groundwater runoff
Flow routing | Qi | Outflow of the interflow linear reservoir | mm/Δt
| Qg | Outflow of the groundwater linear reservoir
| Qt | Total inflow to channel network
| Q1 | Outflow of the first reservoir in the Nash unit hydrograph
| Q2 | Outflow of the second reservoir in the Nash unit hydrograph
| Q3 | Outflow of the third reservoir in the Nash unit hydrograph
| Q | Outflow discharge of the basin | m3 s−1