## Worksheet 1
Module | Parameter | Meaning | Value range | Unit
Evapotranspiration | Kc | Ratio of potential evapotranspiration to pan evapotranspiration | [0.6,1.5] | –
| c | Coefficient of deep evapotranspiration | [0.01,0.2] | –
| Wum | Areal mean tension water capacity of the upper soil layer | [5,30] | mm
| Wlm | Areal mean tension water capacity of the lower soil layer | [60,90] | mm
| Wdm | Areal mean tension water capacity of the deep soil layer | [15,60] | mm
| Aimp | Ratio of the impervious area | [0.01,0.2] | –
Runoff generation | b | Exponent of the tension water capacity curve | [0.1,0.4] | –
Runoff separation | Sm | Areal mean of the free water capacity of the surface soil layer | [10,50] | mm
| ex | Exponent of the free water capacity curve | [1,1.5] | –
| Ki | Outflow coefficient of the free water storage to interflow | [0.1,0.55] | –
| Kg | Outflow coefficient of the free water storage to groundwater | [0.7-Ki] | –
Flow routing | ci | Recession constant of interflow storage | [0.1,0.9] | –
| cg | Recession constant of groundwater storage | [0.9,0.988] | –
| Kf | Storage-discharge coefficient of the linear reservoir in the Nash unit hydrograph | [0.1,10] | –