## Worksheet
LST Inputs
Input name | Product description
MYD11 MYD21 MOD11 MOD21 aVIIRS21 | AQUA LST – derived using the Generalized Split Window (GSW) LST/E separation method. AQUA LST – derived using the Temperature Emissivity Separation (TES) method. TERRA LST – derived using the Generalized Split Window (GSW) LST/E separation method TERRA LST – derived using the TES method aVIIRS LST – derived using the TES method
Radiation Inputs
ERA5 MSG MERRA | Radiation reanalysis data (short and longwave) from ECMWF Radiation (short and longwave) from EUMETSAT Satellite Application Facility (LSA SAF) Radiation reanalysis data (short and longwave) from GMAO NASA
Evaporative Fraction (EF) Methods
Method name (Space) | Dry/Warm Edge calculation | Wet/Cold Edge calculation
EF1 (LST-Albedo) | Simplified Tang et al. (2010); outliers are not removed. An albedo threshold set at > mean(albedo); thus slope and intercept derived using LST (where albedo is greater than mean(albedo)) and albedo (where albedo is greater than mean(albedo)) | Simplified Tang et al. (2010); outliers are not removed. An albedo threshold set at
EF2 (LST-Albedo) | Simplified Tang et al. (2010); outliers are removed with smoothhist2D (Eilers and Goeman, 2004). Albedo threshold set at > mean(albedo); thus slope and intercept derived using LST (where albedo is greater than mean(albedo)) and albedo (where albedo is greater than mean(albedo)) | Simplified Tang et al. (2010); outliers are removed with smoothhist2D (Eilers and Goeman, 2004). Albedo threshold set at
EF3 (LST-Albedo) | Simple flat edge function, dry edge set to maximum LST. Albedo threshold set at > mean(albedo); thus the maximum edge temperatures and the intercept are derived from LST (where albedo is greater than mean(albedo)), while the slope is 0 | Simple flat edge function, wet edge set to minimum LST. Albedo threshold set at
EF4 (LST-Albedo) | Using the 5th percentile temperatures for each abscissa range. Albedo threshold set at > mean(albedo); thus slope and intercept derived using LST (where albedo is greater than mean(albedo)) and albedo (where albedo is greater than mean(albedo)) | Using the 95th percentile temperatures for each abscissa range. Albedo threshold set at
EF5 (LST-Albedo) | Same as EF2 | Outliers removed similar to EF2, but taking the average of the temperatures and setting slope to 0
EF6 (LST-NDVI) | Simplified Tang et al. (2010), outliers are not removed | Simplified Tang et al. (2010), outliers are not removed
EF7 (LST-NDVI) | Simplified Tang et al. (2010), outliers are removed using smoothhist2D | Simplified Tang et al. (2010), outliers are removed using smoothhist2D
EF8 (LST-NDVI) | Simple flat edge function, dry limit is set to maximum LST | Simple flat edge function, wet edge is set to minimum LST
EF9 (LST-NDVI) | Using the 95th percentile temperatures for each abscissa range | Using the 5th percentile temperatures for each abscissa range
Method name | Biophysical variable | G/Rn ratio function
G1 | NDVI MODIS product | G/Rn=0.4-(0.33×NDVI)
G2 | NDVI MODIS product | G/Rn=0.3-(0.29×NDVI)
G3 | NDVI MODIS product | G/Rn=0.5-(0.33×NDVI)
G4 | NDVI MODIS product | G/Rn=0.4-(0.29×NDVI)
G5 | FVC calculated from NDVI MODIS product (G/Rn function following Su, 2002) I.e. FVC=1-NDVI-0.9510.13-0.9512 | G/Rn=0.05×FVC+0.35×(1-FVC)
G6 | LAI MODIS product | G/Rn=0.3×e-0.5LAI
G7 | LAI MODIS product | G/Rn=0.4×e-0.5LAI
G8 | LAI from NDVI MODIS product; I.e. LAI=-10.67lnNDVI-0.9510.13-0.951 | Same as G6 but using LAI calculated from NDVI
G9 | LAI from NDVI MODIS product; I.e. LAI=-10.67lnNDVI-0.9510.13-0.951 | Same as G7 but using LAI calculated from NDVI
b Ensemble construction: distinct surface energy balance (SEB) outputs from EVASPA
SEB term | Required inputs and/or methods | Total distinct ensemble members
Rn (net radiation) | LST: MYD11, MYD21, MOD11, MOD21 Radiation: ERA5, MSG, MERRA | 4 × 3 (12) Rn estimates
G (ground heat flux) | Rn: combining all four LST and three radiation datasets G methods: G1 thru G9 | 12 × 9 (108) G estimates
EF (evaporative fraction) | LST: MYD11, MYD21, MOD11, MOD21 EF methods: EF1 thru EF9 | 4 × 9 (36) EF estimates
LE (latent heat flux) | Rn: combining all four LST and three radiation datasets G methods: G1 thru G9 EF methods: EF1 thru EF9 | 12 × 9 × 9 (972) LE estimates