## Worksheet
Method | Typical depth of investigation | Spatial resolution | Cultural noise susceptibility | Cost and logistics | Suitability for deep hard rock aquifers
VES (Vertical Electrical Sounding) |  | 1D only, low lateral resolution | Low–Moderate | Low, rapid | Limited to shallow, homogeneous settings
ERT (Electrical Resistivity Tomography) | Up to ∼ 300 m | High (2D/3D imaging) | Moderate | Moderate; requires dense electrode arrays | Excellent for shallow fractured/karst zones, but inadequate for > 500 m depth
TDEM (Time-Domain Electromagnetics) | 200–600 m (occasionally deeper) | Moderate | Moderate; affected by near-surface conductivity | Moderate, rapid deployment | Useful for intermediate depths; less effective in highly resistive hard rocks
MT (Magnetotellurics) | Hundreds of m to tens of km | Low in upper crust, improves at depth | High; strongly affected by cultural noise | High; long acquisition times | Excellent for regional mapping and geothermal studies; less suited for site-specific aquifer modeling
CSAMT (Controlled-Source Audio-MT) | ∼ 200–1300 m (depending on frequency & geology) | Moderate–High (2D/3D capable) | Low; controlled source minimizes noise | Moderate; portable, adaptable | Well-suited for imaging deep, resistive, heterogeneous aquifers; strong balance of depth, resolution, and adaptability